## Implementation Receiver
# | Test Name | IP Mode | Sender | Receiver | Setup | Shows | Expected | Result
Pre-Test Setup Verification Testing - Ensures the setup is as described in the test setup diagram.
0.1 | Traceroute | IPv4 Unicast | OS traceroute utility | - | The traceroute command is run on the sender show the route of packets from the sender to receiver. | That the test setup is as described in the setup diagram. | The traceroute should show only a single hop from the sender to receiver machine with no routers present.
0.2 | Ping | IPv4 Unicast | OS ping utility | - | The ping command is run on the sender to the receiver to show the status of the network in terms of delay and loss. | That the network is sending packets correctly between the machines with delays below the timeout value specified in ANSI E1.31-2018 (E131_NETWORK_DATA_LOSS_TIMEOUT = 2.5 seconds) and no loss. | The ping should show no data loss as these tests assume a perfect network, the delay should be below the timeout value used within the protocol.
0.3 | Check Addresses | IPv4 | ipconfig | ifconfig | The sender and receiver test machines run a command to display their assigned addresses. | That the sender and receiver ip addresses are setup as shown on the test setup diagram. | The sender should have an IPv4 192.168.0.2 address, the receiver should have the IPv4 192.168.0.6 address. Both should have a subnet mask of 255.255.255.0
0.4 | Setup Control | IPv4 Multicast | Avolites Titan | sACN viewer | Avolites titan sends a full universe of DMX zero-startcode data on universe 1 (all values 255), sACN viewer receives and displays the data. | The industry source sending a full universe of data and an external receiver showing the received data. This acts as a control to show the expected output as the implementation receiver isn't involved. It also verifies that the setup itself works so any problems are with the receiver. | The sACN viewer should display the full universe of data from the source with all values listed correctly.
sACN Receiver Implementation Interoperability Testing
1 | Simple Data Send | IPv4 Multicast | Avolites Titan | Implementation | Avolites titan sends a full universe of DMX zero-startcode data on universe 1, Implementation receives the data continously and writes it to a file. | That the implementation receiver can receive data from an industry sender. | The output from the receiver should show the full universe of data from the sender with the correct payload (0 startcode + all 255) and universe number.
2 | Two Universes | IPv4 Multicast | Avolites Titan | Implementation | Avolites titan sends 2 distinct universes of DMX zero-startcode data on universes 1 (all 255) and 2 (all 128), the implementation receiver receives the data continously and writes it to a file. | That the implementation receiver can handle multiple universes of data from an industry sender. | The output file should contain the data from both universes with the correct values for each universe.
3 | Unicast Two Universes | IPv4 Unicast | Avolites Titan | Implementation | Same as test 3 except using unicast for data sending. | That the implementation receiver can work over unicast aswell as multicast. | Same as test 3
4 | Independent moving channels | IPv4 Multicast | Avolites Titan | Implementation | Avolites titan sends a universe of data with a sine wave moving through the channels of the universe with each channel having a small offset from the previously, this means all the universe channels should continously change seperately. | That the implementation receiver can handle the channels within a universe changing repeatedly and with different values for each channel | The output file should show the channels of the universe moving up and down in a sine wave with each channel being offset from the previous.
5 | Rapid Changes | IPv4 Multicast | Avolites Titan | Implementation | Avolites titan rapidly increases and decreases the channels of the universe as a 'pulse' (0 value jumping to 255 full value briefly and then dropping back down waiting a short time and repeating) | That the implementation receiver can handle rapid short lived channel changes. | The output file should show the pulses in the universe channels.
6 | High data rate | IPv4 Multicast | Avolites Titan | Implementation | Avolites titan sends data on the maximum number of universes it supports concurrently (16), the channels of each universe vary up and down between specified ranges *. | That the implementation receiver can handle the size of continously changing data stream possible from a single industry source. | The output file should show the values from all 16 universes with all the values from a specific universe within the predefined ranges.
Tests which could not be performed as unsupported by industry implementation
A | IPv6 Multicast Two Universes | IPv6 Multicast | Avolites Titan | Implementation | Follows the same format as test 2 however over IPv6 multicast rather than Ipv4. | That the implementation receiver can interoperate and receive multiple universes of data from an industry source utilising IPv6 multicast | Same results as test 2 as the ip-versions should be treated the same with regards to the data sent by the protocol as per ANSI E1.31-2018 Section 9.1 | N/A, No industry source supporting IPv6 found/avaliable.
B | IPv6 Unicast Two Universes | IPv6 Unicast | Avolites Titan | Implementation | Follows the same format as test 3 however over IPv6 unicast rather than Ipv4. | That the implementation receiver can interoperate and receive multiple universes of data from an industry source utilising IPv6 unicast | Same results as test 3 as the ip-versions should be treated the same with regards to the data sent by the protocol as per ANSI E1.31-2018 Section 9.1 | N/A, No industry source supporting IPv6 found/avaliable.
C | Universe Syncronisation Hold | IPv4 Multicast | Avolites Titan | Implementation | Avolites titan sends a data packet with no synchronisation and then sends a data packet with its synchronisation address set to universe 2. It then waits a predefined period before sending the synchronisation packet to trigger the previously sent data packet. | That the implementation receiver correctly holds data awaiting syncronisation when sent by an industry source. | The receiver should receive and output the first not synchronised packet and then after the predefined period it should output the second data packet. | N/A, No industry source supporting universe synchronisation found/avaliable.
D | Universe Synchronisation Two Universes | IPv4 Multicast | Avolites Titan | Implementation | Avolites titan sends 2 data packets with different universes but the same synchronisation address. It then waits before sending a synchronisation packet to trigger the previously sent data packets. | That the implementation receiver correctly synchronises data from 2 distinct universes by correctly waiting for a synchronisation packet. | The receiver should receive and output both universes of data together rather than as seperate bits of data. | N/A, No industry source supporting universe synchronisation found/avaliable.
E | Universe Discovery No Universes | IPv4 Multicast | Avolites Titan | Implementation | Avolites titan starts up and all universes are de-registered. The implementation receiver then periodically checks the discovered sources. | That the implementation receiver can receive and process universe discovery packets with no universes listed sent by an industry source. | The implementation receiver should (within 20 seconds**) show the industry source in its discovered sources list with an empty list of universes. | N/A, No industry source supporting universe discovery found/avaliable.
F | Universe Discovery Multiple Universes | IPv4 Multicast | Avolites Titan | Implementation | Avolites titan starts up and registers universe 1, 2 and 3. The implementation receiver then periodically checks the discovered sources. | That the implementation receiver can receive and process universe discovery packets with multiple universes listed sent by an industry source. | The implementation receiver should (within 20 seconds**) show the industry source in its discovered sources list with the list of universes containing universes 1, 2 and 3 as registered on the source. | N/A, No industry source supporting universe discovery found/avaliable.
Key: OS traceroute utility: The traceroute utility that exists on the sending test machine windows 10 operating system. Run using the command "". OS ping utility: The ping utility that exists on the sending test machine windows 10 operating system. Run using the command "". ipconfig: Displays the network configuration of the interfaces on a windows machine, shows the IP that each interface is bound to. Run using the command "ipconfig". ifconfig: Similar functionality to ipconfig but for the Fedora/Linux operating system. Run using the command "ifconfig". Avolites Titan: The industry source implementation used for interoperability testing, further details described in the tools section of the report. The showfile used for each test is included in the "Avolites Titan Test Showfiles" folder. sACN viewer: The industry receiver implementation used as a control in the interoperability testing to make sure the setup works correctly. Implementation: The 'demo_rcv' implementation of the library written as part of this project. This is the focus of the tests.
* For each universe x, x in [1, 16], the range for that universes channels is [(x - 1) * 10, x * 10) so for example for universe 7 the expected range is: [(7-1) * 10, 7 * 10) = [6 * 10, 7 * 10) = [60, 70) so values are expected to be from 60 inclusive to 70 exclusive. ** A universe discovery packet should be sent at least every ANSI E1.31-2018 Appendix A E131_E131_UNIVERSE_DISCOVERY_INTERVAL of 10 seconds and so by waiting 20 seconds it means the source should have sent a packet and it been processed and added to the discovered sources by the receive even accounting for processing delays.

## Implementation Sender
# | Test Name | IP Mode | Sender | Receiver | Setup | Shows | Expected | Result
Pre-Test Setup Verification Testing - Ensures the setup is as described in the test setup diagram.
0.1 | Traceroute | IPv4 Unicast | OS traceroute utility | - | The traceroute command is run on the sender show the route of packets from the sender to receiver. | That the test setup is as described in the setup diagram. | The traceroute should show only a single hop from the sender to receiver machine with no routers present.
0.2 | Ping | IPv4 Unicast | OS ping utility | - | The ping command is run on the sender to the receiver to show the status of the network in terms of delay and loss. | That the network is sending packets correctly between the machines with delays below the timeout value specified in ANSI E1.31-2018 (E131_NETWORK_DATA_LOSS_TIMEOUT = 2.5 seconds) and no loss. | The ping should show no data loss as these tests assume a perfect network, the delay should be below the timeout value used within the protocol.
0.3 | Check Addresses | IPv4 | ipconfig | ipconfig | The sender and receiver test machines run a command to display their assigned addresses. | That the sender and receiver ip addresses are setup as shown on the test setup diagram. | The sender should have an IPv4 192.168.0.2 address, the receiver should have the IPv4 192.168.0.6 address. Both should have a subnet mask of 255.255.255.0
0.4 | Setup Control sACN viewer | IPv4 Multicast | Avolites Titan | sACN viewer | Avolites titan sends a full universe of DMX zero-startcode data on universe 1 (all values 255), sACN viewer receives and displays the data. | The industry source sending a full universe of data and an external receiver showing the received data. This acts as a control to show the expected output as the implementation receiver isn't involved. It also verifies that the setup itself works so any problems are with the receiver. | The sACN viewer should display the full universe of data from the source with all values listed correctly.
0.5 | Setup Control Vision Visualiser | IPv4 Multicast | Avolites Titan | Vision Visualiser | Avolites titan sends a full universe of DMX zero-startcode data on universe 1 (all values 255), vision visualiser receives the data and visualises it. | The industry source sending a full universe of data and an external receiver showing the received data. This acts as a control to show the expected output as the implementation receiver isn't involved. It also verifies that the setup itself works so any problems are with the receiver. | The sACN viewer should display the full universe of data from the source with all values listed correctly.
sACN Sender Implementation Interoperability Testing
1 | Simple Data Send | IPv4 Multicast | Implementation | Vision Visualiser | The implementation sender sends a single universe (universe 1) of static data (with a zero startcode and all channels set to full) to the vision visualiser | That the implementation sender can send data to the visualiser industry receiver. | All the lights on sACN universe 1 should come on at full and stay there.
2 | Simple Data Send | IPv4 Multicast | Implementation | sACN viewer | Same as test 1 but with the sACN receiver. | That the implementation sender can send data to the debug external receiver. | The data readout for sACN universe 1 should show all channels at full and a zero startcode.
3 | Two Universes | IPv4 Multicast | Implementation | sACN viewer | The implementation sender sends 2 distinct universe of data (with zero startcode) to universe 1 (all channels 100) and 2 (all channels 255). sACN viewer displays the data output. | That the implementation sender can send data on multiple universes to an industry receiver. | The data readout for sACN universes 1 and 2 should show all channels at 100 for universe 1 and all channels at 255 for universe 2.
4 | Unicast Two Universes | IPv4 Unicast | Implementation | sACN viewer | Same as test 3 but using IPv4 unicast. | That the implementation sender can send data on multiple universes using unicast to an industry receiver. | Same as test 3
5 | Independent moving channels | IPv4 Multicast | Implementation | Vision Visualiser | The implementation sender starts a predefined sequence where every channel in universe 1 follows a sine wave pattern with each channel offset slightly from the previous. This creates an effect which is commonly used in entertainment lighting refered to as a 'dim chase'. | That the implementation sender can handle sending data where each channel is continously updating. | The visualiser should show a sine wave pattern moving throughout the fixtures.
6 | Rapid Changes | IPv4 Multicast | Implementation | Vision Visualiser | The implementation sender starts a predefined sequence where every channel is brought upto 100 briefly and then dropped back down to 0 repeatdly to cause a strobing effect. | That the implementation sender can handle sending data which is rapidly changing. | The visualiser should show all the lighting fixtures turning on and off quickly.
7 | High data rate | IPv4 Multicast | Implementation | sACN viewer | The implementation sender sends a predefined sequence on 16 universes (chosen to match the limit on the industry sender Avolites Titan) where each universe varies the values of the channels between different ranges depending on the universe* | That the implementation sender can handle sending on the same number of universes simultaneously as a source actually used within real-world industry. | sACN viewer to display the channels for each universe varying between the correct ranges. Vision visualiser could not be used for this as the version avaliable only supports 4 universes.
8 | Universe Discovery No Universes | IPv4 Multicast | Implementation | sACN viewer | The implementation sender starts up with no universes registered. The sACN viewer then waits and eventually displays the started sender in its discovered sources list with no universes. | That the implementation sender sends universe discovery packets correctly even with no universes registered so that they can be received and used by an industry receiver. | The sACN viewer eventually** displays the started sender in its discovered sources list with no universes.
9 | Universe Discovery Multiple Universes | IPv4 Multicast | Implementation | sACN viewer | The implementation sender starts up and registers universes 1, 2 and 3. The sACN viewer then waits and eventually displays the started sender in its discovered sources list with universes 1, 2 and 3 registered correctly. | That the implementation sender sends universe discovery packets with universes registered correctly so that they can be received and used by an industry receiver. | The sACN viewer eventually** displays the started sender in its discovered sources list with universes 1, 2 and 3 registered.
Tests which could not be performed as unsupported by industry implementation
A | IPv6 Multicast Two Universes | IPv6 Multicast
B | IPv6 Unicast Two Universes | IPv6 Unicast
C | Universe Syncronisation Hold | IPv4 Multicast
D | Universe Synchronisation Two Universes | IPv4 Multicast
E | Universe Discovery No Universes | IPv4 Multicast
F | Universe Discovery Multiple Universes | IPv4 Multicast
Key: OS traceroute utility: The traceroute utility that exists on the sending test machine windows 10 operating system. Run using the command "". OS ping utility: The ping utility that exists on the sending test machine windows 10 operating system. Run using the command "". ipconfig: Displays the network configuration of the interfaces on a windows machine, shows the IP that each interface is bound to. Run using the command "ipconfig". Avolites Titan: The industry source implementation used for interoperability testing, further details described in the tools section of the report. The showfile used for each test is included in the "Avolites Titan Test Showfiles" folder. sACN viewer: An industry receiver implementation in the form of a debug tool which receives sACN input and displays information about the received input. Further details in the tools section of the report. Vision Visualiser: An industry receiver implementation in the form of a visualiser which receives sACN input and simulates lighting output. Further details in the tools section of the report. Implementation: The 'demo_src' implementation of the sending side of the library written as part of this project. This is the focus of the tests.
During these tests the visualiser uses a predefined lighting layout that allows easily seeing all the channels of a universe. This layout is described in more detail in the report. The choice between sACN and Visualiser to use as the receiver for each test was decided based on which would show the output of the test in the clearest way. This means for checking strict data values sACN is preferred however for checking showing lots of channels changing overtime a visualiser is more effective. * For each universe x, x in [1, 16], the range for that universes channels is [(x - 1) * 10, x * 10) so for example for universe 7 the expected range is: [(7-1) * 10, 7 * 10) = [6 * 10, 7 * 10) = [60, 70) so values are expected to be from 60 inclusive to 70 exclusive. ** A universe discovery packet should be sent at least every ANSI E1.31-2018 Appendix A E131_E131_UNIVERSE_DISCOVERY_INTERVAL of 10 seconds and so by waiting 20 seconds it means the source should have sent a packet and it been processed and added to the discovered sources by the receive even accounting for processing delays.

## Acceptance Test
# | Test Name | IP Mode | Sender | Receiver | Setup | Shows | Expected | Result
Pre-Test Setup Verification Testing - Ensures the setup is as described in the test setup diagram.
0.1 | Traceroute | IPv4 Unicast | OS traceroute utility | - | The traceroute command is run on the sender show the route of packets from the sender to receiver. | That the test setup is as described in the setup diagram. | The traceroute should show only a single hop from the sender to receiver machine with no routers present.
0.2 | Ping | IPv4 Unicast | OS ping utility | - | The ping command is run on the sender to the receiver to show the status of the network in terms of delay and loss. | That the network is sending packets correctly between the machines with delays below the timeout value specified in ANSI E1.31-2018 (E131_NETWORK_DATA_LOSS_TIMEOUT = 2.5 seconds) and no loss. | The ping should show no data loss as these tests assume a perfect network, the delay should be below the timeout value used within the protocol.
0.3 | Check Addresses | IPv4 | ipconfig | ipconfig | The sender and receiver test machines run a command to display their assigned addresses. | That the sender and receiver ip addresses are setup as shown on the test setup diagram. | The sender should have an IPv4 192.168.0.2 address, the receiver should have the IPv4 192.168.0.6 address. Both should have a subnet mask of 255.255.255.0
0.4 | Setup Control sACN viewer | IPv4 Multicast | Avolites Titan | sACN viewer | Avolites titan sends a full universe of DMX zero-startcode data on universe 1 (all values 255), sACN viewer receives and displays the data. | The industry source sending a full universe of data and an external receiver showing the received data. This acts as a control to show the expected output as the implementation receiver isn't involved. It also verifies that the setup itself works so any problems are with the receiver. | The sACN viewer should display the full universe of data from the source with all values listed correctly.
0.5 | Setup Control Vision Visualiser | IPv4 Multicast | Avolites Titan | Vision Visualiser | Avolites titan sends a full universe of DMX zero-startcode data on universe 1 (all values 255), vision visualiser receives the data and visualises it. | The industry source sending a full universe of data and an external receiver showing the received data. This acts as a control to show the expected output as the implementation receiver isn't involved. It also verifies that the setup itself works so any problems are with the receiver. | The sACN viewer should display the full universe of data from the source with all values listed correctly.
sACN Sender Implementation Interoperability Testing
1 | Simple Data Send | IPv4 Multicast
2 | Two Universes | IPv4 Multicast
3 | Unicast Two Universes | IPv4 Unicast
4 | Independent moving channels | IPv4 Multicast
5 | Rapid Changes | IPv4 Multicast
6 | High data rate | IPv4 Multicast
Tests which could not be performed as unsupported by industry implementation
A | IPv6 Multicast Two Universes | IPv6 Multicast
B | IPv6 Unicast Two Universes | IPv6 Unicast
C | Universe Syncronisation Hold | IPv4 Multicast
D | Universe Synchronisation Two Universes | IPv4 Multicast
E | Universe Discovery No Universes | IPv4 Multicast
F | Universe Discovery Multiple Universes | IPv4 Multicast
Key: OS traceroute utility: The traceroute utility that exists on the sending test machine windows 10 operating system. Run using the command "". OS ping utility: The ping utility that exists on the sending test machine windows 10 operating system. Run using the command "". ipconfig: Displays the network configuration of the interfaces on a windows machine, shows the IP that each interface is bound to. Run using the command "ipconfig". Avolites Titan: The industry source implementation used for interoperability testing, further details described in the tools section of the report. The showfile used for each test is included in the "Avolites Titan Test Showfiles" folder. sACN viewer: An industry receiver implementation in the form of a debug tool which receives sACN input and displays information about the received input. Further details in the tools section of the report. Vision Visualiser: An industry receiver implementation in the form of a visualiser which receives sACN input and simulates lighting output. Further details in the tools section of the report. Implementation: The 'demo_src' implementation of the sending side of the library written as part of this project. This is the focus of the tests.
During these tests the visualiser uses a predefined lighting layout that allows easily seeing all the channels of a universe. This layout is described in more detail in the report. * For each universe x, x in [1, 16], the range for that universes channels is [(x - 1) * 10, x * 10) so for example for universe 7 the expected range is: [(7-1) * 10, 7 * 10) = [6 * 10, 7 * 10) = [60, 70) so values are expected to be from 60 inclusive to 70 exclusive. ** A universe discovery packet should be sent at least every ANSI E1.31-2018 Appendix A E131_E131_UNIVERSE_DISCOVERY_INTERVAL of 10 seconds and so by waiting 20 seconds it means the source should have sent a packet and it been processed and added to the discovered sources by the receive even accounting for processing delays.